## BOS import
Database | BOS import
format | Excel spreadsheet
Activity | Battery management system, kWh
code | 87f309a19f4cf2fc07c2fc12919c3170
comment | Battery management system (BMS)
location | GLO
production amount | 1
reference product | Battery management system, kWh
unit | kilowatt hour
worksheet name | Lower bound value (LBV)
Exchanges
name | amount | database | location | unit | type | reference product
Battery management system, kWh | 1 | BOS import | GLO | kilowatt hour | production | Battery management system, kWh
Battery management system, kg | 0.3805 | BOS import | GLO | kilogram | technosphere | Battery management system, kg
Activity | Battery management system, kg
code | af20eddc26331e8c928312ef1353f888
comment | Battery management system (BMS)
location | GLO
production amount | 1
reference product | Battery management system, kg
unit | kilogram
worksheet name | Lower bound value (LBV)
Exchanges
name | amount | database | location | unit | type | Comment | reference product
Battery management system, kg | 1 | BOS import | GLO | kilogram | production |  | Battery management system, kg
High voltage system | 0.3 | BOS import | GLO | kilogram | technosphere |  | High voltage system
IBIS | 0.48 | BOS import | GLO | kilogram | technosphere |  | IBIS
IBIS fasteners | 0.003 | BOS import | GLO | kilogram | technosphere |  | IBIS fasteners
Low voltage system | 0.13 | BOS import | GLO | kilogram | technosphere |  | Low voltage system
market for printed wiring board, through-hole mounted, unspecified, Pb free | 0.089 | ecoinvent 3.3 cutoff | GLO | kilogram | technosphere | BMB (Battery module board) | printed wiring board, through-hole mounted, unspecified, Pb free
market for transport, freight train | 0.2 | ecoinvent 3.3 cutoff | Europe without Switzerland | ton kilometer | technosphere | Ellingsen 2014 assume RER | transport, freight train
market for transport, freight, lorry >32 metric ton, EURO3 | 0.1 | ecoinvent 3.3 cutoff | RER | ton kilometer | technosphere | Ellingsen 2014 assume RER (RER is not available in ecoinvent 3.3) | transport, freight, lorry >32 metric ton, EURO3
Activity | Energy management system, kWh
code | 2a468d6e7a4f36adaeac8a2061cbba08
location | GLO
production amount | 1
reference product | Energy management system, kWh
unit | kilowatt hour
worksheet name | Lower bound value (LBV)
Exchanges
name | amount | database | location | unit | type | Comment | reference product
Energy management system, kWh | 1 | BOS import | GLO | kilowatt hour | production |  | Energy management system, kWh
Battery management system, kg | 0.3805 | BOS import | GLO | kilogram | technosphere | approximation by using BMS | Battery management system, kg
Activity | High voltage system
code | 66d33c5c012e0ba8bcddbad8e3e577f0
location | GLO
production amount | 1
reference product | High voltage system
unit | kilogram
worksheet name | Lower bound value (LBV)
Exchanges
name | amount | database | location | unit | type | Comment | reference product
High voltage system | 1 | BOS import | GLO | kilogram | production |  | High voltage system
aluminium ingot, primary, to aluminium, wrought alloy market | 1 | ecoinvent 3.3 cutoff | GLO | kilogram | technosphere |  | aluminium, wrought alloy
market for cable, ribbon cable, 20-pin, with plugs | 0.45 | ecoinvent 3.3 cutoff | GLO | kilogram | technosphere |  | cable, ribbon cable, 20-pin, with plugs
market for copper, anode | 0.23 | ecoinvent 3.3 cutoff | GLO | kilogram | technosphere | This entry might need to be adapted as Ellingsen 2014 assume a mix of primary (location: GLO) and secondary copper (location: RER) | copper, anode
market for copper, anode | 0.041 | ecoinvent 3.3 cutoff | GLO | kilogram | technosphere | This entry might need to be adapted as Ellingsen 2014 assume a mix of primary (location: GLO) and secondary copper (location: RER) | copper, anode
market for electronic component factory | 2e-08 | ecoinvent 3.3 cutoff | GLO | unit | technosphere |  | electronic component factory
market for injection moulding | 0.14 | ecoinvent 3.3 cutoff | GLO | kilogram | technosphere |  | injection moulding
market for metal working, average for aluminium product manufacturing | 0.12 | ecoinvent 3.3 cutoff | GLO | kilogram | technosphere |  | metal working, average for aluminium product manufacturing
market for metal working, average for copper product manufacturing | 0.27 | ecoinvent 3.3 cutoff | GLO | kilogram | technosphere |  | metal working, average for copper product manufacturing
market for metal working, average for metal product manufacturing | 0.016 | ecoinvent 3.3 cutoff | GLO | kilogram | technosphere |  | metal working, average for metal product manufacturing
market for metal working, average for steel product manufacturing | 0.0014 | ecoinvent 3.3 cutoff | GLO | kilogram | technosphere |  | metal working, average for steel product manufacturing
market for nylon 6-6 | 0.044 | ecoinvent 3.3 cutoff | RoW | kilogram | technosphere |  | nylon 6-6
market for polyethylene terephthalate, granulate, amorphous | 0.057 | ecoinvent 3.3 cutoff | GLO | kilogram | technosphere |  | polyethylene terephthalate, granulate, amorphous
market for polyphenylene sulfide | 0.032 | ecoinvent 3.3 cutoff | GLO | kilogram | technosphere |  | polyphenylene sulfide
market for steel, low-alloyed | 0.0014 | ecoinvent 3.3 cutoff | GLO | kilogram | technosphere |  | steel, low-alloyed
market for synthetic rubber | 0.0036 | ecoinvent 3.3 cutoff | GLO | kilogram | technosphere |  | synthetic rubber
market for tin | 0.016 | ecoinvent 3.3 cutoff | GLO | kilogram | technosphere |  | tin
Activity | IBIS
code | 4436c877aea82a5834ad25de3af6522c
comment | Integrated Battery Interface System (IBIS)
location | GLO
production amount | 1
reference product | IBIS
unit | kilogram
worksheet name | Lower bound value (LBV)
Exchanges
name | amount | database | location | unit | type | Comment | reference product
IBIS | 1 | BOS import | GLO | kilogram | production |  | IBIS
market for acrylonitrile-butadiene-styrene copolymer | 0.0002 | ecoinvent 3.3 cutoff | GLO | kilogram | technosphere |  | acrylonitrile-butadiene-styrene copolymer
market for brass | 0.0057 | ecoinvent 3.3 cutoff | CH | kilogram | technosphere |  | brass
market for casting, brass | 0.0057 | ecoinvent 3.3 cutoff | GLO | kilogram | technosphere |  | casting, brass
market for electric connector, wire clamp | 0.021 | ecoinvent 3.3 cutoff | GLO | kilogram | technosphere |  | electric connector, wire clamp
market for electronic component factory | 2e-08 | ecoinvent 3.3 cutoff | GLO | unit | technosphere |  | electronic component factory
market for injection moulding | 0.0088 | ecoinvent 3.3 cutoff | GLO | kilogram | technosphere |  | injection moulding
market for integrated circuit, logic type | 1.7e-05 | ecoinvent 3.3 cutoff | GLO | kilogram | technosphere |  | integrated circuit, logic type
market for metal working, average for steel product manufacturing | 0.85 | ecoinvent 3.3 cutoff | GLO | kilogram | technosphere |  | metal working, average for steel product manufacturing
market for nylon 6 | 0.0019 | ecoinvent 3.3 cutoff | RoW | kilogram | technosphere |  | nylon 6
market for polyethylene terephthalate, granulate, amorphous | 0.0068 | ecoinvent 3.3 cutoff | GLO | kilogram | technosphere |  | polyethylene terephthalate, granulate, amorphous
market for printed wiring board, through-hole mounted, unspecified, Pb free | 0.11 | ecoinvent 3.3 cutoff | GLO | kilogram | technosphere | BMB (Battery module board) | printed wiring board, through-hole mounted, unspecified, Pb free
market for steel, low-alloyed | 0.85 | ecoinvent 3.3 cutoff | GLO | kilogram | technosphere |  | steel, low-alloyed
Activity | IBIS fasteners
code | 6c73b27a210af2a318c4215073955e83
comment | Integrated Battery Interface System (IBIS)
location | GLO
production amount | 1
reference product | IBIS fasteners
unit | kilogram
worksheet name | Lower bound value (LBV)
Exchanges
name | amount | database | location | unit | type | reference product
IBIS fasteners | 1 | BOS import | GLO | kilogram | production | IBIS fasteners
market for metal working factory | 4.6e-10 | ecoinvent 3.3 cutoff | GLO | unit | technosphere | metal working factory
market for metal working, average for steel product manufacturing | 1 | ecoinvent 3.3 cutoff | GLO | kilogram | technosphere | metal working, average for steel product manufacturing
market for steel, low-alloyed | 1 | ecoinvent 3.3 cutoff | GLO | kilogram | technosphere | steel, low-alloyed
Activity | Low voltage system
code | 75660369e43fb42a1604bbedac268b24
location | GLO
production amount | 1
reference product | Low voltage system
unit | kilogram
worksheet name | Lower bound value (LBV)
Exchanges
name | amount | database | location | unit | type | reference product
Low voltage system | 1 | BOS import | GLO | kilogram | production | Low voltage system
market for electronic component factory | 2e-08 | ecoinvent 3.3 cutoff | GLO | unit | technosphere | electronic component factory
market for electronic component, passive, unspecified | 0.97 | ecoinvent 3.3 cutoff | GLO | kilogram | technosphere | electronic component, passive, unspecified
market for injection moulding | 0.029 | ecoinvent 3.3 cutoff | GLO | kilogram | technosphere | injection moulding
market for nylon 6-6 | 0.029 | ecoinvent 3.3 cutoff | RoW | kilogram | technosphere | nylon 6-6
Activity | Power conditioning system, container system
code | 1090c0c159cb19334b3316e35e8a7c7e
location | GLO
production amount | 1
reference product | Power conditioning system, container system
unit | kW
worksheet name | Lower bound value (LBV)
Exchanges
name | amount | database | location | unit | type | reference product
Power conditioning system, container system | 1 | BOS import | GLO | kW | production | Power conditioning system, container system
market for inverter, 500kW | 0.002 | ecoinvent 3.3 cutoff | GLO | unit | technosphere | inverter, 500kW
Activity | Power conditioning system, home system
code | 605532009d41d0276114bbbca758646e
location | GLO
production amount | 1
reference product | Power conditioning system, home system
unit | kW
worksheet name | Lower bound value (LBV)
Exchanges
name | amount | database | location | unit | type | reference product
Power conditioning system, home system | 1 | BOS import | GLO | kW | production | Power conditioning system, home system
market for inverter, 2.5kW | 0.4 | ecoinvent 3.3 cutoff | GLO | unit | technosphere | inverter, 2.5kW