## NMC battery import
Database | NMC battery import
format | Excel spreadsheet
Activity | Anode current collector, NMC
code | 9e20cb6496b966d12f35159c072c88e7
location | GLO
production amount | 1
reference product | Anode current collector, NMC
unit | kilogram
worksheet name | refined
Exchanges
name | amount | database | location | unit | type | reference product
Anode current collector, NMC | 1 | NMC battery import | GLO | kilogram | production | Anode current collector, NMC
market for copper, anode | 1 | ecoinvent 3.3 cutoff | GLO | kilogram | technosphere | copper, anode
market for sheet rolling, copper | 1 | ecoinvent 3.3 cutoff | GLO | kilogram | technosphere | sheet rolling, copper
Activity | Anode paste, NMC
code | 5dda4d2f4f5c0f5a930a745d432ed8b1
location | GLO
production amount | 1
reference product | Anode paste, NMC
unit | kilogram
worksheet name | refined
Exchanges
name | amount | database | location | unit | type | reference product
Anode paste, NMC | 1 | NMC battery import | GLO | kilogram | production | Anode paste, NMC
market for anode, graphite, for lithium-ion battery | 0.9 | ecoinvent 3.3 cutoff | GLO | kilogram | technosphere | anode, graphite, for lithium-ion battery
market for carbon black | 0.05 | ecoinvent 3.3 cutoff | GLO | kilogram | technosphere | carbon black
market for carboxymethyl cellulose, powder | 0.035 | ecoinvent 3.3 cutoff | GLO | kilogram | technosphere | carboxymethyl cellulose, powder
market for styrene butadiene rubber (SBR) | 0.015 | NMC battery import | GLO | kilogram | technosphere | market for styrene butadiene rubber (SBR)
Activity | Battery retention
code | c0a7f46edbcdd1bdaf083803277f862f
location | GLO
production amount | 1
reference product | Battery retention
unit | kilogram
worksheet name | refined
Exchanges
name | amount | database | location | unit | type | reference product
Battery retention | 1 | NMC battery import | GLO | kilogram | production | Battery retention
Heat transfer plate | 0.46 | NMC battery import | GLO | kilogram | technosphere | Heat transfer plate
Lower retention | 0.35 | NMC battery import | GLO | kilogram | technosphere | Lower retention
Strap retention | 0.087 | NMC battery import | GLO | kilogram | technosphere | Strap retention
market for synthetic rubber | 0.1 | ecoinvent 3.3 cutoff | GLO | kilogram | technosphere | synthetic rubber
Activity | Battery tray
code | d92dbab286303d5826577362ee6a99df
location | GLO
production amount | 1
reference product | Battery tray
unit | kilogram
worksheet name | refined
Exchanges
name | amount | database | location | unit | type | reference product
Battery tray | 1 | NMC battery import | GLO | kilogram | production | Battery tray
Tray lid | 0.21 | NMC battery import | GLO | kilogram | technosphere | Tray lid
Tray seal | 0.00041 | NMC battery import | GLO | kilogram | technosphere | Tray seal
Tray with fasteners | 0.79 | NMC battery import | GLO | kilogram | technosphere | Tray with fasteners
Activity | Bimetallic busbars and washers
code | 11970fef2e9cc5161b92a44ac5513cd9
location | GLO
production amount | 1
reference product | Bimetallic busbars and washers
unit | kilogram
worksheet name | refined
Exchanges
name | amount | database | location | unit | type | reference product
Bimetallic busbars and washers | 1 | NMC battery import | GLO | kilogram | production | Bimetallic busbars and washers
aluminium ingot, primary, to aluminium, wrought alloy market | 0.25 | ecoinvent 3.3 cutoff | GLO | kilogram | technosphere | aluminium, wrought alloy
market for acrylonitrile-butadiene-styrene copolymer | 0.17 | ecoinvent 3.3 cutoff | GLO | kilogram | technosphere | acrylonitrile-butadiene-styrene copolymer
market for copper, anode | 0.49 | ecoinvent 3.3 cutoff | GLO | kilogram | technosphere | copper, anode
market for copper, anode | 0.086 | ecoinvent 3.3 cutoff | GLO | kilogram | technosphere | copper, anode
market for injection moulding | 0.17 | ecoinvent 3.3 cutoff | GLO | kilogram | technosphere | injection moulding
market for metal working factory | 3.8e-10 | ecoinvent 3.3 cutoff | GLO | unit | technosphere | metal working factory
market for metal working, average for aluminium product manufacturing | 0.25 | ecoinvent 3.3 cutoff | GLO | kilogram | technosphere | metal working, average for aluminium product manufacturing
market for metal working, average for copper product manufacturing | 0.57 | ecoinvent 3.3 cutoff | GLO | kilogram | technosphere | metal working, average for copper product manufacturing
market for plastic processing factory | 1.3e-10 | ecoinvent 3.3 cutoff | GLO | unit | technosphere | plastic processing factory
Activity | Cathode current collector, NMC
code | 01b6d028287a0154466bfa066be7399e
location | GLO
production amount | 1
reference product | Cathode current collector, NMC
unit | kilogram
worksheet name | refined
Exchanges
name | amount | database | location | unit | type | reference product
Cathode current collector, NMC | 1 | NMC battery import | GLO | kilogram | production | Cathode current collector, NMC
aluminium production, primary, ingot | 1 | ecoinvent 3.3 cutoff | IAI Area, Asia, without China and GCC | kilogram | technosphere | aluminium, primary, ingot
market for sheet rolling, aluminium | 1 | ecoinvent 3.3 cutoff | GLO | kilogram | technosphere | sheet rolling, aluminium
Activity | Cathode paste, NMC
code | e302508fb62aaa1ea9305495db57f548
location | GLO
production amount | 1
reference product | Cathode paste, NMC
unit | kilogram
worksheet name | refined
Exchanges
name | amount | database | location | unit | type | reference product
Cathode paste, NMC | 1 | NMC battery import | GLO | kilogram | production | Cathode paste, NMC
Positive active material | 0.94 | NMC battery import | GLO | kilogram | technosphere | Positive active material
market for N-methyl-2-pyrrolidone | 0.41 | ecoinvent 3.3 cutoff | GLO | kilogram | technosphere | N-methyl-2-pyrrolidone
market for carbon black | 0.02 | ecoinvent 3.3 cutoff | GLO | kilogram | technosphere | carbon black
market for polyvinylfluoride | 0.04 | ecoinvent 3.3 cutoff | GLO | kilogram | technosphere | polyvinylfluoride
Activity | Cell container, NMC
code | a80251cf121b0f9fe3e440e6e893fa42
location | GLO
production amount | 1
reference product | Cell container, NMC
unit | kilogram
worksheet name | refined
Exchanges
name | amount | database | location | unit | type | reference product
Cell container, NMC | 1 | NMC battery import | GLO | kilogram | production | Cell container, NMC
Multilayer pouch | 0.4 | NMC battery import | GLO | kilogram | technosphere | Multilayer pouch
Tab Aluminum | 0.22 | NMC battery import | GLO | kilogram | technosphere | Tab Aluminum
Tab Copper | 0.38 | NMC battery import | GLO | kilogram | technosphere | Tab Copper
Activity | Cobalt sulfate
code | 82b6cd1339f30ca98adb599789412b6e
comment | this inventory is adapted from Majeau-Bettez 2011
location | GLO
production amount | 1
reference product | Cobalt sulfate
unit | kilogram
worksheet name | refined
Exchanges
name | amount | database | location | unit | type | reference product
Cobalt sulfate | 1 | NMC battery import | GLO | kilogram | production | Cobalt sulfate
market for blasting | -0.11 | ecoinvent 3.3 cutoff | GLO | kilogram | technosphere | blasting
market for carbon monoxide | -0.11 | ecoinvent 3.3 cutoff | RER | kilogram | technosphere | carbon monoxide
market for cobalt | 0.3802 | ecoinvent 3.3 cutoff | GLO | kilogram | technosphere | cobalt
market for heat, district or industrial, natural gas | -0.76 | ecoinvent 3.3 cutoff | RoW | megajoule | technosphere | heat, district or industrial, natural gas
market for hydrogen, liquid | -0.0079 | ecoinvent 3.3 cutoff | RER | kilogram | technosphere | hydrogen, liquid
Activity | Electrolyte, NMC
code | a8ac6b54d3b992c38365e4582877a3ca
location | GLO
production amount | 1
reference product | Electrolyte, NMC
unit | kilogram
worksheet name | refined
Exchanges
name | amount | database | location | unit | type | reference product
Electrolyte, NMC | 1 | NMC battery import | GLO | kilogram | production | Electrolyte, NMC
market for ethylene carbonate | 0.894 | ecoinvent 3.3 cutoff | GLO | kilogram | technosphere | ethylene carbonate
market for lithium hexafluorophosphate | 0.106 | ecoinvent 3.3 cutoff | GLO | kilogram | technosphere | lithium hexafluorophosphate
Activity | End-busbar aluminum
code | 24cfc476945b0f9da27197821510e899
location | GLO
production amount | 1
reference product | End-busbar aluminum
unit | kilogram
worksheet name | refined
Exchanges
name | amount | database | location | unit | type | reference product
End-busbar aluminum | 1 | NMC battery import | GLO | kilogram | production | End-busbar aluminum
aluminium ingot, primary, to aluminium, wrought alloy market | 0.91 | ecoinvent 3.3 cutoff | GLO | kilogram | technosphere | aluminium, wrought alloy
market for acrylonitrile-butadiene-styrene copolymer | 0.091 | ecoinvent 3.3 cutoff | GLO | kilogram | technosphere | acrylonitrile-butadiene-styrene copolymer
market for aluminium casting facility | 1.4e-10 | ecoinvent 3.3 cutoff | GLO | unit | technosphere | aluminium casting facility
market for injection moulding | 0.091 | ecoinvent 3.3 cutoff | GLO | kilogram | technosphere | injection moulding
market for metal working, average for aluminium product manufacturing | 0.91 | ecoinvent 3.3 cutoff | GLO | kilogram | technosphere | metal working, average for aluminium product manufacturing
market for plastic processing factory | 6.7e-11 | ecoinvent 3.3 cutoff | GLO | unit | technosphere | plastic processing factory
Activity | End-busbar copper
code | f690d07f93708b7c3039d3da781f4dcc
location | GLO
production amount | 1
reference product | End-busbar copper
unit | kilogram
worksheet name | refined
Exchanges
name | amount | database | location | unit | type | reference product
End-busbar copper | 1 | NMC battery import | GLO | kilogram | production | End-busbar copper
market for acrylonitrile-butadiene-styrene copolymer | 0.031 | ecoinvent 3.3 cutoff | GLO | kilogram | technosphere | acrylonitrile-butadiene-styrene copolymer
market for copper, anode | 0.82 | ecoinvent 3.3 cutoff | GLO | kilogram | technosphere | copper, anode
market for copper, anode | 0.15 | ecoinvent 3.3 cutoff | GLO | kilogram | technosphere | copper, anode
market for injection moulding | 0.031 | ecoinvent 3.3 cutoff | GLO | kilogram | technosphere | injection moulding
market for metal working factory | 4.4e-10 | ecoinvent 3.3 cutoff | GLO | unit | technosphere | metal working factory
market for metal working, average for copper product manufacturing | 0.97 | ecoinvent 3.3 cutoff | GLO | kilogram | technosphere | metal working, average for copper product manufacturing
market for plastic processing factory | 2.3e-11 | ecoinvent 3.3 cutoff | GLO | unit | technosphere | plastic processing factory
Activity | Energy, NMC
code | 76264d41093918f682419a6811689dc4
location | KR
production amount | 1
reference product | Energy, NMC
unit | kilowatt hour
worksheet name | refined
Exchanges
name | amount | database | location | unit | type | reference product
Energy, NMC | 1 | NMC battery import | KR | kilowatt hour | production | Energy, NMC
heat production, natural gas, at industrial furnace low-NOx >100kW | 1.8 | ecoinvent 3.3 cutoff | RoW | megajoule | technosphere | heat, district or industrial, natural gas
market for electricity, medium voltage | 0.5 | ecoinvent 3.3 cutoff | KR | kilowatt hour | technosphere | electricity, medium voltage
Activity | Heat transfer plate
code | 65ea350baea7e133bdb865b7acfe0ff5
location | GLO
production amount | 1
reference product | Heat transfer plate
unit | kilogram
worksheet name | refined
Exchanges
name | amount | database | location | unit | type | reference product
Heat transfer plate | 1 | NMC battery import | GLO | kilogram | production | Heat transfer plate
market for metal working factory | 4.6e-10 | ecoinvent 3.3 cutoff | GLO | unit | technosphere | metal working factory
market for metal working, average for steel product manufacturing | 1 | ecoinvent 3.3 cutoff | GLO | kilogram | technosphere | metal working, average for steel product manufacturing
market for steel, low-alloyed | 1 | ecoinvent 3.3 cutoff | GLO | kilogram | technosphere | steel, low-alloyed
Activity | Inner frame
code | deae9e4eb5b26a3f21214d886c7799be
location | GLO
production amount | 1
reference product | Inner frame
unit | kilogram
worksheet name | refined
Exchanges
name | amount | database | location | unit | type | reference product
Inner frame | 1 | NMC battery import | GLO | kilogram | production | Inner frame
aluminium ingot, primary, to aluminium, wrought alloy market | 0.65 | ecoinvent 3.3 cutoff | GLO | kilogram | technosphere | aluminium, wrought alloy
market for aluminium casting facility | 1e-10 | ecoinvent 3.3 cutoff | GLO | unit | technosphere | aluminium casting facility
market for anodising, aluminium sheet | 0.03 | ecoinvent 3.3 cutoff | GLO | square meter | technosphere | anodising, aluminium sheet
market for injection moulding | 0.35 | ecoinvent 3.3 cutoff | GLO | kilogram | technosphere | injection moulding
market for nylon 6-6, glass-filled | 0.35 | ecoinvent 3.3 cutoff | RoW | kilogram | technosphere | nylon 6-6, glass-filled
market for plastic processing factory | 2.6e-10 | ecoinvent 3.3 cutoff | GLO | unit | technosphere | plastic processing factory
market for sheet rolling, aluminium | 0.65 | ecoinvent 3.3 cutoff | GLO | kilogram | technosphere | sheet rolling, aluminium
Activity | Li-ion (NMC)
code | e15940ca86b62c371fc295c3e1e91dd1
location | GLO
production amount | 1
reference product | Li-ion (NMC)
unit | kilowatt hour
worksheet name | refined
Exchanges
name | amount | database | location | unit | type | reference product
Li-ion (NMC) | 1 | NMC battery import | GLO | kilowatt hour | production | Li-ion (NMC)
Anode current collector, NMC | 1.2686 | NMC battery import | GLO | kilogram | technosphere | Anode current collector, NMC
Anode paste, NMC | 1.0208 | NMC battery import | GLO | kilogram | technosphere | Anode paste, NMC
Cathode current collector, NMC | 0.26993 | NMC battery import | GLO | kilogram | technosphere | Cathode current collector, NMC
Cathode paste, NMC | 2.4539 | NMC battery import | GLO | kilogram | technosphere | Cathode paste, NMC
Cell container, NMC | 0.19938 | NMC battery import | GLO | kilogram | technosphere | Cell container, NMC
Electrolyte, NMC | 1.0337 | NMC battery import | GLO | kilogram | technosphere | Electrolyte, NMC
Energy, NMC | 50.9785 | NMC battery import | KR | kilowatt hour | technosphere | Energy, NMC
Module and pack housing, NMC | 1.5452 | NMC battery import | GLO | kilogram | technosphere | Module and pack housing, NMC
Separator, NMC | 0.12555 | NMC battery import | GLO | kilogram | technosphere | Separator, NMC
Water, NMC | 32.55 | NMC battery import | GLO | unit | technosphere | Water, NMC
Activity | Lower retention
code | 267ba4fc5f3c1df48c369c35650e563b
location | GLO
production amount | 1
reference product | Lower retention
unit | kilogram
worksheet name | refined
Exchanges
name | amount | database | location | unit | type | reference product
Lower retention | 1 | NMC battery import | GLO | kilogram | production | Lower retention
market for metal working factory | 4.6e-10 | ecoinvent 3.3 cutoff | GLO | unit | technosphere | metal working factory
market for metal working, average for steel product manufacturing | 1 | ecoinvent 3.3 cutoff | GLO | kilogram | technosphere | metal working, average for steel product manufacturing
market for steel, low-alloyed | 1 | ecoinvent 3.3 cutoff | GLO | kilogram | technosphere | steel, low-alloyed
Activity | Module and pack housing, NMC
code | ae9040392222a425a29849a5689a3ba0
location | GLO
production amount | 1
reference product | Module and pack housing, NMC
unit | kilogram
worksheet name | refined
Exchanges
name | amount | database | location | unit | type | reference product
Module and pack housing, NMC | 1 | NMC battery import | GLO | kilogram | production | Module and pack housing, NMC
Battery retention | 0.11 | NMC battery import | GLO | kilogram | technosphere | Battery retention
Battery tray | 0.3 | NMC battery import | GLO | kilogram | technosphere | Battery tray
Module packaging | 0.59 | NMC battery import | GLO | kilogram | technosphere | Module packaging
Activity | Module fasteners
code | 84ce10d5e5ff409bc1e0b17df3f163dc
location | GLO
production amount | 1
reference product | Module fasteners
unit | kilogram
worksheet name | refined
Exchanges
name | amount | database | location | unit | type | reference product
Module fasteners | 1 | NMC battery import | GLO | kilogram | production | Module fasteners
market for injection moulding | 0.042 | ecoinvent 3.3 cutoff | GLO | kilogram | technosphere | injection moulding
market for metal working factory | 4.4e-10 | ecoinvent 3.3 cutoff | GLO | unit | technosphere | metal working factory
market for metal working, average for steel product manufacturing | 0.96 | ecoinvent 3.3 cutoff | GLO | kilogram | technosphere | metal working, average for steel product manufacturing
market for nylon 6 | 0.042 | ecoinvent 3.3 cutoff | RoW | kilogram | technosphere | nylon 6
market for plastic processing factory | 3.1e-11 | ecoinvent 3.3 cutoff | GLO | unit | technosphere | plastic processing factory
market for steel, low-alloyed | 0.96 | ecoinvent 3.3 cutoff | GLO | kilogram | technosphere | steel, low-alloyed
Activity | Module lid
code | 7921b51ea9bf120745d9fa262fc5188f
location | GLO
production amount | 1
reference product | Module lid
unit | kilogram
worksheet name | refined
Exchanges
name | amount | database | location | unit | type | reference product
Module lid | 1 | NMC battery import | GLO | kilogram | production | Module lid
market for acrylonitrile-butadiene-styrene copolymer | 1 | ecoinvent 3.3 cutoff | GLO | kilogram | technosphere | acrylonitrile-butadiene-styrene copolymer
market for injection moulding | 1 | ecoinvent 3.3 cutoff | GLO | kilogram | technosphere | injection moulding
market for plastic processing factory | 7.4e-10 | ecoinvent 3.3 cutoff | GLO | unit | technosphere | plastic processing factory
Activity | Module packaging
code | 0b22f7b8d0063e18fa013f884185c677
location | GLO
production amount | 1
reference product | Module packaging
unit | kilogram
worksheet name | refined
Exchanges
name | amount | database | location | unit | type | reference product
Module packaging | 1 | NMC battery import | GLO | kilogram | production | Module packaging
Bimetallic busbars and washers | 0.034 | NMC battery import | GLO | kilogram | technosphere | Bimetallic busbars and washers
End-busbar aluminum | 0.0016 | NMC battery import | GLO | kilogram | technosphere | End-busbar aluminum
End-busbar copper | 0.0049 | NMC battery import | GLO | kilogram | technosphere | End-busbar copper
Inner frame | 0.4 | NMC battery import | GLO | kilogram | technosphere | Inner frame
Module fasteners | 0.048 | NMC battery import | GLO | kilogram | technosphere | Module fasteners
Module lid | 0.028 | NMC battery import | GLO | kilogram | technosphere | Module lid
Outer frame | 0.48 | NMC battery import | GLO | kilogram | technosphere | Outer frame
market for precious metal refinery | 1.9e-08 | ecoinvent 3.3 cutoff | GLO | unit | technosphere | precious metal refinery
Activity | Multilayer pouch
code | ad0a2fa2697e7eba2c8b897ac5e9e599
location | GLO
production amount | 1
reference product | Multilayer pouch
unit | kilogram
worksheet name | refined
Exchanges
name | amount | database | location | unit | type | reference product
Multilayer pouch | 1 | NMC battery import | GLO | kilogram | production | Multilayer pouch
aluminium ingot, primary, to aluminium, wrought alloy market | 0.5 | ecoinvent 3.3 cutoff | GLO | kilogram | technosphere | aluminium, wrought alloy
market for aluminium casting facility | 7.7e-11 | ecoinvent 3.3 cutoff | GLO | unit | technosphere | aluminium casting facility
market for injection moulding | 0.47 | ecoinvent 3.3 cutoff | GLO | kilogram | technosphere | injection moulding
market for nylon 6 | 0.08 | ecoinvent 3.3 cutoff | RoW | kilogram | technosphere | nylon 6
market for packaging film, low density polyethylene | 0.025 | ecoinvent 3.3 cutoff | GLO | kilogram | technosphere | packaging film, low density polyethylene
market for plastic processing factory | 3.5e-10 | ecoinvent 3.3 cutoff | GLO | unit | technosphere | plastic processing factory
market for polyethylene terephthalate, granulate, amorphous | 0.078 | ecoinvent 3.3 cutoff | GLO | kilogram | technosphere | polyethylene terephthalate, granulate, amorphous
market for polypropylene, granulate | 0.32 | ecoinvent 3.3 cutoff | GLO | kilogram | technosphere | polypropylene, granulate
market for sheet rolling, aluminium | 0.5 | ecoinvent 3.3 cutoff | GLO | kilogram | technosphere | sheet rolling, aluminium
Activity | Ni1/3Co1/3Mn1/3(OH)2
code | 60ec908272f0eb0bb772be5cdb17de0f
comment | this inventory is adapted from Majeau-Bettez 2011 and Ellingsen 2014
location | GLO
production amount | 1
reference product | Ni1/3Co1/3Mn1/3(OH)2
unit | kilogram
worksheet name | refined
Exchanges
name | amount | database | location | unit | categories | type | reference product
Sulfate | 1.6 | biosphere3 |  | kilogram | water | biosphere
Ni1/3Co1/3Mn1/3(OH)2 | 1 | NMC battery import | GLO | kilogram |  | production | Ni1/3Co1/3Mn1/3(OH)2
Cobalt sulfate | 0.57 | NMC battery import | GLO | kilogram |  | technosphere | Cobalt sulfate
market for chemical factory, organics | 4e-10 | ecoinvent 3.3 cutoff | GLO | unit |  | technosphere | chemical factory, organics
market for manganese sulfate | 0.55 | ecoinvent 3.3 cutoff | GLO | kilogram |  | technosphere | manganese sulfate
market for nickel sulfate | 0.57 | ecoinvent 3.3 cutoff | GLO | kilogram |  | technosphere | nickel sulfate
market for sodium hydroxide, without water, in 50% solution state | 1.76 | ecoinvent 3.3 cutoff | GLO | kilogram |  | technosphere | sodium hydroxide, without water, in 50% solution state
Activity | Outer frame
code | 8594a373d2c41aae69ed551aeaf6b0da
location | GLO
production amount | 1
reference product | Outer frame
unit | kilogram
worksheet name | refined
Exchanges
name | amount | database | location | unit | type | reference product
Outer frame | 1 | NMC battery import | GLO | kilogram | production | Outer frame
market for aluminium casting facility | 1.1e-10 | ecoinvent 3.3 cutoff | GLO | unit | technosphere | aluminium casting facility
market for aluminium scrap, new | 0.7 | ecoinvent 3.3 cutoff | RER | kilogram | technosphere | aluminium scrap, new
market for anodising, aluminium sheet | 0.03 | ecoinvent 3.3 cutoff | GLO | square meter | technosphere | anodising, aluminium sheet
market for injection moulding | 0.3 | ecoinvent 3.3 cutoff | GLO | kilogram | technosphere | injection moulding
market for nylon 6-6, glass-filled | 0.3 | ecoinvent 3.3 cutoff | RoW | kilogram | technosphere | nylon 6-6, glass-filled
market for plastic processing factory | 2.2e-10 | ecoinvent 3.3 cutoff | GLO | unit | technosphere | plastic processing factory
market for sheet rolling, aluminium | 0.7 | ecoinvent 3.3 cutoff | GLO | kilogram | technosphere | sheet rolling, aluminium
Activity | Positive active material
code | 9bf52c7447cfc2013dc8b03ed9808595
comment | Positive active material = Li(Ni1/3Co1/3Mn1/3)O2, this inventory is adapted from Majeau-Bettez 2011 and Ellingsen 2014
location | GLO
production amount | 1
reference product | Positive active material
unit | kilogram
worksheet name | refined
Exchanges
name | amount | database | location | unit | type | reference product
Positive active material | 1 | NMC battery import | GLO | kilogram | production | Positive active material
Ni1/3Co1/3Mn1/3(OH)2 | 0.95 | NMC battery import | GLO | kilogram | technosphere | Ni1/3Co1/3Mn1/3(OH)2
market for chemical factory, organics | 4.6e-10 | ecoinvent 3.3 cutoff | GLO | unit | technosphere | chemical factory, organics
market for heat, district or industrial, natural gas | 0.55 | ecoinvent 3.3 cutoff | RoW | megajoule | technosphere | heat, district or industrial, natural gas
market for lithium hydroxide | 0.25 | ecoinvent 3.3 cutoff | GLO | kilogram | technosphere | lithium hydroxide
Activity | Separator, NMC
code | 1fa70e0ba4fc6f00a5ea3db84960755d
location | GLO
production amount | 1
reference product | Separator, NMC
unit | kilogram
worksheet name | refined
Exchanges
name | amount | database | location | unit | type | reference product
Separator, NMC | 1 | NMC battery import | GLO | kilogram | production | Separator, NMC
market for extrusion, plastic film | 1 | ecoinvent 3.3 cutoff | GLO | kilogram | technosphere | extrusion, plastic film
market for polyethylene, low density, granulate | 0.5 | ecoinvent 3.3 cutoff | GLO | kilogram | technosphere | polyethylene, low density, granulate
market for polypropylene, granulate | 0.5 | ecoinvent 3.3 cutoff | GLO | kilogram | technosphere | polypropylene, granulate
Activity | Strap retention
code | 242e01805b2baf56b0e2663acc55c9e0
location | GLO
production amount | 1
reference product | Strap retention
unit | kilogram
worksheet name | refined
Exchanges
name | amount | database | location | unit | type | reference product
Strap retention | 1 | NMC battery import | GLO | kilogram | production | Strap retention
market for injection moulding | 0.51 | ecoinvent 3.3 cutoff | GLO | kilogram | technosphere | injection moulding
market for metal working factory | 2.2e-10 | ecoinvent 3.3 cutoff | GLO | unit | technosphere | metal working factory
market for metal working, average for steel product manufacturing | 0.49 | ecoinvent 3.3 cutoff | GLO | kilogram | technosphere | metal working, average for steel product manufacturing
market for nylon 6 | 0.13 | ecoinvent 3.3 cutoff | RoW | kilogram | technosphere | nylon 6
market for plastic processing factory | 3.8e-10 | ecoinvent 3.3 cutoff | GLO | unit | technosphere | plastic processing factory
market for polypropylene, granulate | 0.38 | ecoinvent 3.3 cutoff | GLO | kilogram | technosphere | polypropylene, granulate
market for steel, low-alloyed | 0.49 | ecoinvent 3.3 cutoff | GLO | kilogram | technosphere | steel, low-alloyed
Activity | Tab Aluminum
code | b096e06a9d87a89df6ed78739716cbb1
location | GLO
production amount | 1
reference product | Tab Aluminum
unit | kilogram
worksheet name | refined
Exchanges
name | amount | database | location | unit | type | reference product
Tab Aluminum | 1 | NMC battery import | GLO | kilogram | production | Tab Aluminum
aluminium ingot, primary, to aluminium, wrought alloy market | 1 | ecoinvent 3.3 cutoff | GLO | kilogram | technosphere | aluminium, wrought alloy
market for aluminium casting facility | 1.5e-10 | ecoinvent 3.3 cutoff | GLO | unit | technosphere | aluminium casting facility
market for sheet rolling, aluminium | 1 | ecoinvent 3.3 cutoff | GLO | kilogram | technosphere | sheet rolling, aluminium
Activity | Tab Copper
code | 474a28ea70e58630fd607e26e4c76a34
location | GLO
production amount | 1
reference product | Tab Copper
unit | kilogram
worksheet name | refined
Exchanges
name | amount | database | location | unit | type | reference product
Tab Copper | 1 | NMC battery import | GLO | kilogram | production | Tab Copper
market for copper, anode | 1 | ecoinvent 3.3 cutoff | GLO | kilogram | technosphere | copper, anode
market for metal working factory | 4.6e-10 | ecoinvent 3.3 cutoff | GLO | unit | technosphere | metal working factory
market for sheet rolling, copper | 1 | ecoinvent 3.3 cutoff | GLO | kilogram | technosphere | sheet rolling, copper
Activity | Tray lid
code | c3735927f615c190f783182e27c2f9f2
location | GLO
production amount | 1
reference product | Tray lid
unit | kilogram
worksheet name | refined
Exchanges
name | amount | database | location | unit | type | reference product
Tray lid | 1 | NMC battery import | GLO | kilogram | production | Tray lid
market for injection moulding | 1 | ecoinvent 3.3 cutoff | GLO | kilogram | technosphere | injection moulding
market for plastic processing factory | 7.4e-10 | ecoinvent 3.3 cutoff | GLO | unit | technosphere | plastic processing factory
market for polypropylene, granulate | 1 | ecoinvent 3.3 cutoff | GLO | kilogram | technosphere | polypropylene, granulate
Activity | Tray seal
code | 15d9a5378ba6ae876173c2eacc9cc78b
location | GLO
production amount | 1
reference product | Tray seal
unit | kilogram
worksheet name | refined
Exchanges
name | amount | database | location | unit | type | reference product
Tray seal | 1 | NMC battery import | GLO | kilogram | production | Tray seal
market for butyl acrylate | 1 | ecoinvent 3.3 cutoff | RoW | kilogram | technosphere | butyl acrylate
market for injection moulding | 1 | ecoinvent 3.3 cutoff | GLO | kilogram | technosphere | injection moulding
market for plastic processing factory | 7.4e-10 | ecoinvent 3.3 cutoff | GLO | unit | technosphere | plastic processing factory
Activity | Tray with fasteners
code | 64e72891c480a86393595cbc5e3d394b
location | GLO
production amount | 1
reference product | Tray with fasteners
unit | kilogram
worksheet name | refined
Exchanges
name | amount | database | location | unit | type | reference product
Tray with fasteners | 1 | NMC battery import | GLO | kilogram | production | Tray with fasteners
market for metal working factory | 4.6e-10 | ecoinvent 3.3 cutoff | GLO | unit | technosphere | metal working factory
market for metal working, average for steel product manufacturing | 1 | ecoinvent 3.3 cutoff | GLO | kilogram | technosphere | metal working, average for steel product manufacturing
market for steel, low-alloyed | 1 | ecoinvent 3.3 cutoff | GLO | kilogram | technosphere | steel, low-alloyed
Activity | Water, NMC
code | 2f5285aa6d4f7a53b74bb413bba404ef
location | GLO
production amount | 1
reference product | Water, NMC
unit | unit
worksheet name | refined
Exchanges
name | amount | database | location | unit | type | reference product
Water, NMC | 1 | NMC battery import | GLO | unit | production | Water, NMC
market for water, decarbonised | 1 | ecoinvent 3.3 cutoff | RoW | kilogram | technosphere | water, decarbonised
Activity | market for styrene butadiene rubber (SBR)
code | 1fe3923ee65b4890f409e7cc7055823d
location | GLO
production amount | 1
reference product | market for styrene butadiene rubber (SBR)
type | process
unit | kilogram
worksheet name | refined
Exchanges
name | amount | database | location | unit | categories | type | reference product
Heat, waste | 15.73 | biosphere3 |  | megajoule | air | biosphere
NMVOC, non-methane volatile organic compounds, unspecified origin | 0.0144 | biosphere3 |  | kilogram | air | biosphere
Water, cooling, unspecified natural origin | 0.25 | biosphere3 |  | cubic meter | natural resource::in water | biosphere
market for styrene butadiene rubber (SBR) | 1 | NMC battery import | GLO | kilogram |  | production | market for styrene butadiene rubber (SBR)
market for butadiene | 0.752 | ecoinvent 3.3 cutoff | RoW | kilogram |  | technosphere | butadiene
market for cyclohexane | 0.01 | ecoinvent 3.3 cutoff | GLO | kilogram |  | technosphere | cyclohexane
market for soap | 0.0273 | ecoinvent 3.3 cutoff | GLO | kilogram |  | technosphere | soap
market for sodium persulfate | 0.00504 | ecoinvent 3.3 cutoff | GLO | kilogram |  | technosphere | sodium persulfate
market for styrene | 0.251 | ecoinvent 3.3 cutoff | GLO | kilogram |  | technosphere | styrene
market for water, deionised | 1.8 | ecoinvent 3.3 cutoff | RoW | kilogram |  | technosphere | water, deionised
market group for electricity, medium voltage | 0.55 | ecoinvent 3.3 cutoff | ENTSO-E | kilowatt hour |  | technosphere | electricity, medium voltage
market group for heat, central or small-scale, natural gas | 13.75 | ecoinvent 3.3 cutoff | RER | megajoule |  | technosphere | heat, central or small-scale, natural gas
treatment of wastewater, unpolluted, capacity 5E9l/year | -1.8 | ecoinvent 3.3 cutoff | RoW | cubic meter |  | technosphere | wastewater, unpolluted