## lci
cutoff | 9
Database | additional_lci
Activity | electric storage heater, 5kW
production amount | 1
comment | electric storage heater, 5kW based on LCI in 'Life cycle inventories of heating systems' (2021) Kagi et al.
reference product | electric storage heater, 5kW
location | CH
unit | unit
Exchanges
name | amount | database | location | unit | type | reference product | categories | comment
electric storage heater, 5kW | 1 | additional_lci | CH | unit | production | electric storage heater, 5kW
market for steel, low-alloyed | 28.27 | ecoinvent 3.9.1 | GLO | kilogram | technosphere | steel, low-alloyed
sheet rolling, steel | 28.27 | ecoinvent 3.9.1 | RER | kilogram | technosphere | sheet rolling, steel
enamelling | 1.7669 | ecoinvent 3.9.1 | RER | square meter | technosphere | enamelling
polyester resin production, unsaturated | 0.5 | ecoinvent 3.9.1 | RER | kilogram | technosphere | polyester resin, unsaturated
stone wool production, packed | 8.35 | ecoinvent 3.9.1 | CH | kilogram | technosphere | stone wool, packed
expanded perlite production | 4.17 | ecoinvent 3.9.1 | CH | kilogram | technosphere | expanded perlite
light clay brick production | 4.17 | ecoinvent 3.9.1 | DE | kilogram | technosphere | light clay brick
market for steel, low-alloyed | 0.84 | ecoinvent 3.9.1 | GLO | kilogram | technosphere | steel, low-alloyed
sheet rolling, steel | 0.84 | ecoinvent 3.9.1 | RER | kilogram | technosphere | sheet rolling, steel
metal working, average for steel product manufacturing | 0.84 | ecoinvent 3.9.1 | RER | kilogram | technosphere | metal working, average for steel product manufacturing
refractory production, high aluminium oxide, packed | 95.04 | ecoinvent 3.9.1 | DE | kilogram | technosphere | refractory, high aluminium oxide, packed
steel production, electric, chromium steel 18/8 | 13.4 | ecoinvent 3.9.1 | RER | kilogram | technosphere | steel, chromium steel 18/8 |  |  |  | 7 | kw
metal working, average for chromium steel product manufacturing | 13.4 | ecoinvent 3.9.1 | RER | kilogram | technosphere | metal working, average for chromium steel product manufacturing |  |  |  | 294000 | kWh
gold mine operation and refining | 0.5 | ecoinvent 3.9.1 | SE | kilogram | technosphere | zinc |  |  |  | 1058400 | MJ
sheet rolling, aluminium | 0.5 | ecoinvent 3.9.1 | RER | kilogram | technosphere | sheet rolling, aluminium |  |  |  | 1058.4 | GJ
market for steel, low-alloyed | 0.5 | ecoinvent 3.9.1 | GLO | kilogram | technosphere | steel, low-alloyed
sheet rolling, steel | 1 | ecoinvent 3.9.1 | RER | kilogram | technosphere | sheet rolling, steel
market for electronic component, passive, unspecified | 0.4 | ecoinvent 3.9.1 | GLO | kilogram | technosphere | electronic component, passive, unspecified
polyester resin production, unsaturated | 0.5 | ecoinvent 3.9.1 | RER | kilogram | technosphere | polyester resin, unsaturated
market for electronic component, passive, unspecified | 2 | ecoinvent 3.9.1 | GLO | kilogram | technosphere | electronic component, passive, unspecified
stone wool production, packed | 0.565 | ecoinvent 3.9.1 | CH | kilogram | technosphere | stone wool, packed
expanded perlite production | 0.282 | ecoinvent 3.9.1 | CH | kilogram | technosphere | expanded perlite
light clay brick production | 0.282 | ecoinvent 3.9.1 | DE | kilogram | technosphere | light clay brick
market for transport, freight, lorry 16-32 metric ton, EURO5 | 8 | ecoinvent 3.9.1 | RER | ton kilometer | technosphere | transport, freight, lorry 16-32 metric ton, EURO5
market for transport, freight train | 96 | ecoinvent 3.9.1 | Europe without Switzerland | ton kilometer | technosphere | transport, freight train
market for electricity, medium voltage | 5.52 | ecoinvent 3.9.1 | CH | kilowatt hour | technosphere | electricity, medium voltage
heat production, natural gas, at industrial furnace low-NOx >100kW | 45.002 | ecoinvent 3.9.1 | Europe without Switzerland | megajoule | technosphere | heat, district or industrial, natural gas
Activity | market for electricity, low voltage, Crete
production amount | 1
comment | based on local electricity mix in Crete (Greece), Most of the electricity in Crete is produced from fossil fuels that are transported from the mainland with Heavy Fuel Oil 58% and Diesel 20.4%. RES represents 21.6% of the overall energy production: 17% wind turbines, 4.6% solar (mainly PVs) and only 0.01% from small hydro. https://www.robinson-h2020.eu.
reference product | electricity, low voltage
location | GR
unit | kilowatt hour
Exchanges
name | amount | database | location | unit | type | reference product | categories | comment | 1 | Sum
market for electricity, low voltage, Crete | 1 | additional_lci | GR | kilowatt hour | production | electricity, low voltage
electricity production, photovoltaic | 0.023 | ecoinvent 3.9.1 | GR | kilowatt hour | technosphere | electricity, low voltage
electricity production, photovoltaic, residential | 0.023 | ecoinvent 3.9.1 | GR | kilowatt hour | technosphere | electricity, low voltage
electricity production, wind, <1MW turbine, onshore | 0.17 | ecoinvent 3.9.1 | GR | kilowatt hour | technosphere | electricity, high voltage
electricity production, lignite | 0 | ecoinvent 3.9.1 | GR | kilowatt hour | technosphere | electricity, high voltage
electricity production, oil | 0.784 | ecoinvent 3.9.1 | GR | kilowatt hour | technosphere | electricity, high voltage
electricity production, natural gas, combined cycle power plant | 0 | ecoinvent 3.9.1 | GR | kilowatt hour | technosphere | electricity, high voltage
electricity production, hydro, pumped storage | 0 | ecoinvent 3.9.1 | GR | kilowatt hour | technosphere | electricity, high voltage
Activity | heat pump, air-water, 7kW
production amount | 1
comment | heat pump, air-water, 7kW, 7kW based on LCI in 'Life cycle inventories of heating systems' (2021) Kagi et al.
reference product | heat pump, air-water, 7kW
location | RER
unit | unit
Exchanges
name | amount | database | location | unit | type | reference product | categories | comment
heat pump, air-water, 7kW | 1 | additional_lci | RER | unit | production | heat pump, air-water, 7kW
Water, unspecified natural origin | 0.00095 | biosphere3 |  | cubic meter | biosphere |  | natural resource::in water
Methane, difluoro-, HFC-32 | 0.385 | biosphere3 |  | kilogram | biosphere |  | air::low population density, long-term
Ethane, pentafluoro-, HFC-125 | 0.385 | biosphere3 |  | kilogram | biosphere |  | air::low population density, long-term
Heat, waste | 2010 | biosphere3 |  | megajoule | biosphere |  | air::low population density, long-term
market group for electricity, medium voltage | 557 | ecoinvent 3.9.1 | ENTSO-E | kilowatt hour | technosphere | electricity, medium voltage
market for heat, central or small-scale, biomethane | 704 | ecoinvent 3.9.1 | CH | megajoule | technosphere | heat, central or small-scale, biomethane
heat production, softwood chips from forest, at furnace 1000kW | 571 | ecoinvent 3.9.1 | CH | megajoule | technosphere | heat, district or industrial, other than natural gas
heat production, natural gas, at industrial furnace >100kW | 1498 | ecoinvent 3.9.1 | Europe without Switzerland | megajoule | technosphere | heat, district or industrial, natural gas
heat production, light fuel oil, at industrial furnace 1MW | 47.3 | ecoinvent 3.9.1 | Europe without Switzerland | megajoule | technosphere | heat, district or industrial, other than natural gas
Occupation, industrial area | 8.26 | biosphere3 |  | square meter-year | biosphere |  | natural resource::land
Occupation, industrial area | 2.28 | biosphere3 |  | square meter-year | biosphere |  | natural resource::land
tube insulation production, elastomere | 12.1 | ecoinvent 3.9.1 | DE | kilogram | technosphere | tube insulation, elastomere
stone wool production | 4 | ecoinvent 3.9.1 | CH | kilogram | technosphere | stone wool
market for trifluoromethane | 1.75 | ecoinvent 3.9.1 | GLO | kilogram | technosphere | trifluoromethane
1,1-difluoroethane production, HFC-152a | 1.75 | ecoinvent 3.9.1 | US | kilogram | technosphere | 1,1-difluoroethane, HFC-152a
market for copper, anode | 59.2 | ecoinvent 3.9.1 | GLO | kilogram | technosphere | copper, anode
polyvinylchloride production, bulk polymerisation | 1.2 | ecoinvent 3.9.1 | RER | kilogram | technosphere | polyvinylchloride, bulk polymerised
market for aluminium, primary, ingot | 32.3 | ecoinvent 3.9.1 | IAI Area, EU27 & EFTA | kilogram | technosphere | aluminium, primary, ingot
market for steel, low-alloyed | 147 | ecoinvent 3.9.1 | GLO | kilogram | technosphere | steel, low-alloyed
market for transport, freight, lorry 16-32 metric ton, EURO5 | 12.8 | ecoinvent 3.9.1 | RER | ton kilometer | technosphere | transport, freight, lorry 16-32 metric ton, EURO5
market for transport, freight train | 154 | ecoinvent 3.9.1 | Europe without Switzerland | ton kilometer | technosphere | transport, freight train
lubricating oil production | 2.2 | ecoinvent 3.9.1 | RER | kilogram | technosphere | lubricating oil
market for electronic component, passive, unspecified | 1.5 | ecoinvent 3.9.1 | GLO | kilogram | technosphere | electronic component, passive, unspecified |  |  | No activitity for 'disposal, plastics, mixture, 15.3% water, to municipal incineration'